## Rack moment calculations
Enter & verify values shown in BLUE … |  |  |  | Calculated values then shown in RED |  |  | Copy & paste additional horizontal lines to help define component dimensions
U units | centerline inches above floor | inboard bay, aft face |  |  | outboard bay, aft face |  | Rack location | Project | Year | PI
30 | 55.625 | [5 empty] | Station C3X | Ozone | 2006 | Ryerson
29 | 53.875 | [8 empty] | Peischl
28 | 52.125 |  |  |  |  | 45.1
27 | 50.375 | FltSci laptop & tray | 7.5 |  | CO2 gas deck
26 | 48.625 | CO2 laptop | 5.4
|  | component name | weight |  | component name | weight
25 | 45.875 | pod control | 2 |  |  |  | empty rack | 65 | lbs | rack only
24 | 44.125 | [5 empty] | floor plate & isolators | 13.2 | lbs | narrow feet
23 | 42.375 |  |  |  | CO2 detector | 37.2 | side plates & isolators | 0 | lbs | (if installed)
22 | 40.625 | Monitor | 12.5 |  |  |  | top panel | 6.6 | lbs | (if installed)
21 | 38.875
20 | 37.125 |  |  |  | Flow zone | 53.2 | rack, as installed: | 84.8 | lbs
19 | 35.375 |  |  |  | CO2 dewar -> | 3
18 | 33.625
17 | 31.875 | [7 empty] | Weights
16 | 30.125 |  |  |  | O3 generators | 17.7 |  | inboard |  | outboard
15 | 28.375 | [5 empty] | additional cabling | 0 | lbs | 0 | lbs
14 | 26.625 | [5 empty] | additional plumbing | 0 | lbs | 0 | lbs
13 | 24.875 |  |  |  | O3 absorption | 17 | instrumentation | 117.7 | lbs | 241.7 | lbs
12 | 23.125 | NOy computer | 31 |  |  |  | total installed weight | 160.1 | lbs | 284.1 | lbs
11 | 21.375 |  |  |  | data distribution | 12 | total both bays |  | 444.2
10 | 19.625 | [5 empty] | max. allowed weight | 350 | lbs | 350 | lbs
9 | 17.875 | [5 empty] | max. both bays |  | 500
8 | 16.125
7 | 14.375 | [7 empty] | Moments
6 | 12.625 | [6 empty] | inboard |  | outboard
5 | 10.875 | [5 empty] | total installed moment | 3536.0625 | in-lbs | 8681.2875 | in-lbs
4 | 9.125 | [5 empty] | (empty rack contributes ~1000 in-lbs to each bay)
3 | 7.375 | NO/NO2 detector | 54.3 |  | NOy/O3 detector | 53.5 | max. allowed moment | 9800 | in-lbs | 9800 | in-lbs
2 | 5.625
1 | 3.875
bottom of rack = 2.0" from floor
|  | <-- aisle |  |  |  | wall -->
Enter & verify values shown in BLUE … |  |  |  | Calculated values then shown in RED |  |  | Copy & paste additional horizontal lines to help define component dimensions
U units | centerline inches above floor | outboard bay, forward face |  |  | inboard bay, forward face
30 | 55.625
29 | 53.875
28 | 52.125
27 | 50.375
26 | 48.625 |  |  |  | hub and switch | 2
|  | component name | weight |  | component name | weight
25 | 45.875
24 | 44.125
23 | 42.375
22 | 40.625
21 | 38.875
20 | 37.125
19 | 35.375
18 | 33.625
17 | 31.875
16 | 30.125
15 | 28.375 |  |  |  | humidifiers | 3
14 | 26.625
13 | 24.875
12 | 23.125 | power panel | 3
11 | 21.375
10 | 19.625
9 | 17.875
8 | 16.125
7 | 14.375
6 | 12.625
5 | 10.875
4 | 9.125
3 | 7.375
2 | 5.625
1 | 3.875
bottom of rack = 2.0" from floor
|  | <-- wall |  |  |  | aisle -->